## pneumatic Backpack v3.0_BOM
Reference | Value | Datasheet | Footprint | Qty | DNP
A1 | LTC2498IUHF_TRPBF |  | mod:QFN-38_UHF | 1
Bus_D1 | Conn_01x04_Pin | ~ | Connector_PinSocket_2.54mm:PinSocket_1x04_P2.54mm_Vertical | 1
C1 | 5pf | ~ | Capacitor_SMD:C_1206_3216Metric_Pad1.33x1.80mm_HandSolder | 1
C2 | 0.1uf | ~ | Capacitor_SMD:C_1206_3216Metric_Pad1.33x1.80mm_HandSolder | 1
C3,C4,C5,C6 | 4.7uf | ~ | Capacitor_SMD:C_1206_3216Metric_Pad1.33x1.80mm_HandSolder | 4
C7 | 10uf | ~ | Capacitor_SMD:C_1206_3216Metric_Pad1.33x1.80mm_HandSolder | 1
D1 | LED | ~ | LED_SMD:LED_0805_2012Metric_Pad1.15x1.40mm_HandSolder | 1
D3 | D | ~ | Diode_SMD:D_0805_2012Metric_Pad1.15x1.40mm_HandSolder | 1
FREQ1 | LTC6906IS6_TRPBF |  | mod:SOT95P280X100-6N | 1
J1 | Barrel_Jack_MountingPin | ~ | Connector_BarrelJack:BarrelJack_Horizontal | 1
J2,J9,J11 | Conn_01x02_Pin | ~ | Connector_PinSocket_2.54mm:PinSocket_1x02_P2.54mm_Vertical | 3
J3,J4 | Conn_01x03_Pin | ~ | -- mixed values -- | 2
J5 | Conn_01x01_Pin | ~ | Connector_Wire:SolderWire-0.15sqmm_1x01_D0.5mm_OD1.5mm | 1
Q1 | AO3400A | http://www.aosmd.com/pdfs/datasheet/AO3400A.pdf | Package_TO_SOT_SMD:SOT-23 | 1
R1,R3,R4,R57,R60 | 100k | ~ | Resistor_SMD:R_0805_2012Metric_Pad1.20x1.40mm_HandSolder | 5
R5 | 70 | ~ | Resistor_SMD:R_0805_2012Metric_Pad1.20x1.40mm_HandSolder | 1
R6 | 50 | ~ | Resistor_SMD:R_0805_2012Metric_Pad1.20x1.40mm_HandSolder | 1
U1,U5,U6,U7,U8,U9,U10,U11,U12 | ABPDLNN100MG2A3 |  | ABPDLNN100MG2A3:XDCR_ABPDLNN100MG2A3 | 9
U2 | INA332AIDGKR |  | INA332AIDGKR:SOP65P490X110-8N | 1
U3 | R-78C3.3-1.0 | https://www.recom-power.com/pdf/Innoline/R-78Cxx-1.0.pdf | Converter_DCDC:Converter_DCDC_RECOM_R-78E-0.5_THT | 1
U4 | R-78C12-1.0 | https://www.recom-power.com/pdf/Innoline/R-78Cxx-1.0.pdf | Converter_DCDC:Converter_DCDC_RECOM_R-78E-0.5_THT | 1

## pneumatic Backpack v3.1_BOM
Reference | Value | Datasheet | Footprint | Qty | DNP
A2,A3 | LTC2498IUHF_TRPBF |  | mod:QFN-38_UHF | 2
Bus_D1,Bus_D2 | Conn_01x04_Pin | ~ | -- mixed values -- | 2
C1,C2,C3,C4 | 10uf | ~ | Capacitor_SMD:C_1206_3216Metric_Pad1.33x1.80mm_HandSolder | 4
C5,C6 | 0.1uf | ~ | Capacitor_SMD:C_1206_3216Metric_Pad1.33x1.80mm_HandSolder | 2
D1,D2,D3,D4,D5,D6,D7,D8,D9,D10,D11,D12,D13,D14,D15,D16 | LED | ~ | LED_SMD:LED_0805_2012Metric_Pad1.15x1.40mm_HandSolder | 16
J1,J5 | Conn_01x12_Pin | ~ | Connector_JST:JST_ZH_B12B-ZR_1x12_P1.50mm_Vertical | 2
J2 | Conn_01x01_Pin | ~ | Connector_Wire:SolderWire-0.15sqmm_1x01_D0.5mm_OD1.5mm | 1
J3,J4 | Conn_02x16_Top_Bottom | ~ | Connector_PinHeader_2.54mm:PinHeader_2x16_P2.54mm_Vertical | 2
J9,J10,J11 | Conn_01x02_Pin | ~ | Connector_PinSocket_2.54mm:PinSocket_1x02_P2.54mm_Vertical | 3
R21,R22,R23,R24,R25,R26,R27,R28,R29,R30,R31,R32,R33,R34,R35,R36,R37,R38,R39,R40,R41,R42,R43,R44,R45,R46,R47,R48,R49,R50,R51,R52,R53,R54,R55,R56,R58,R59,R61,R62 | 100k | ~ | Resistor_SMD:R_0805_2012Metric_Pad1.20x1.40mm_HandSolder | 40
U1 | ESP32-S3-DEVKITC-1-N8R2 |  | ESP32-S3-DEVKITC-1-N8R2:XCVR_ESP32-S3-DEVKITC-1-N8R2 | 1
U3,U4 | INA332AIDGKR |  | INA332AIDGKR:SOP65P490X110-8N | 2
U5 | MCZ33996EK |  | MCZ33996EK:SOP65P1030X265-33N | 1

## Summary
Value | Qty
0.1uf | 3
100k | 45
10uf | 5
4.7uf | 4
50 | 1
5pf | 1
70 | 1
ABPDLNN100MG2A3 | 9
AO3400A | 1
Barrel_Jack_MountingPin | 1
Conn_01x01_Pin | 2
Conn_01x02_Pin | 6
Conn_01x03_Pin | 2
Conn_01x04_Pin | 3
Conn_01x12_Pin | 2
Conn_02x16_Top_Bottom | 2
D | 1
ESP32-S3-DEVKITC-1-N8R2 | 1
INA332AIDGKR | 3
LED | 17
LTC2498IUHF_TRPBF | 3
LTC6906IS6_TRPBF | 1
MCZ33996EK | 1
R-78C12-1.0 | 1
R-78C3.3-1.0 | 1